## Graph
| Jettting 1 | Jetting 2
0% | 0.7323 | 0.7323
10% | 0.7323 | 0.7323
20% | 0.90528 | 0.95745
30% | 0.99177 | 1.0419
40% | 1.1648 | 1.2107
50% | 1.3377 | 1.3796
60% | 1.5107 | 1.5485
70% | 1.6837 | 1.7173
80% | 1.8567 | 1.8862
90% | 2.0106 | 2.0106
100% | 2.0106 | 2.0106

## Calculation
| Jetting 1 |  | Jetting 2
Type | DP | DP | DP | DQ |  |  | Unused tip (above 1st notch) | 1 | mm
Size | 268 |  | 268 |  |  |  | Notch | 1 | mm
[7 empty] | Gas valve hole depth | 24 | mm
Jet | K98 |  | K23
Notch | 2 |  | 2
Main Jet | 160 |  | 160
Attributes
Nozzle diameter | 2.68 |  | 2.68
Nozzle area | 5.641 |  | 5.641
Nozzle length adder | 0 |  | 0
Jet | K98 |  | K23
Position | 2 |  | 2
Length | 73.5 |  | 73.5
Base - A | 2.52 |  | 2.5
Tip - B | 1.8 |  | 1.8
Conical length - C | 41 |  | 42
Needle stickout | 46.5 |  | 46.5
Diffuser to nozzle clearance gap | 1 |  | 1
Base area | 4.9087 |  | 4.9087
Tip area | 2.5447 |  | 2.5447
Differential through conical area | 2.364 |  | 2.364
Jet area | 2.0106 |  | 2.0106
Jetting 1 | Length into nozzle | Conical part? | Conical ratio | Needle area | Open area for fuel passage (mechanical unconstrained) | Open area for fuel passage (mechanical constrained)
Needle tip depth into nozzle - 0 opening | 45.5 | FALSE | 111% | 4.9087 | 0.7323 | 0.7323
10% | 42.5 | FALSE | 103.7% | 4.9087 | 0.7323 | 0.7323
25% | 38 | TRUE | 92.68% | 4.7358 | 0.90528 | 0.90528
30% | 36.5 | TRUE | 89.02% | 4.6493 | 0.99177 | 0.99177
40% | 33.5 | TRUE | 81.71% | 4.4763 | 1.1648 | 1.1648
50% | 30.5 | TRUE | 74.39% | 4.3033 | 1.3377 | 1.3377
60% | 27.5 | TRUE | 67.07% | 4.1303 | 1.5107 | 1.5107
70% | 24.5 | TRUE | 59.76% | 3.9573 | 1.6837 | 1.6837
80% | 21.5 | TRUE | 52.44% | 3.7844 | 1.8567 | 1.8567
90% | 18.5 | TRUE | 45.12% | 3.6114 | 2.0296 | 2.0106
100% | 15.5 | TRUE | 37.8% | 3.4384 | 2.2026 | 2.0106
Jetting 2 | Length into nozzle | Conical part? | Conical ratio | Needle area | Open area for fuel passage (mechanical unconstrained) | Open area for fuel passage (mechanical constrained)
Needle tip depth into nozzle - 0 opening | 45.5 | FALSE | 108.3% | 4.9087 | 0.7323 | 0.7323
10% | 42.5 | FALSE | 101.2% | 4.9087 | 0.7323 | 0.7323
25% | 38 | TRUE | 90.48% | 4.6836 | 0.95745 | 0.95745
30% | 36.5 | TRUE | 86.9% | 4.5992 | 1.0419 | 1.0419
40% | 33.5 | TRUE | 79.76% | 4.4303 | 1.2107 | 1.2107
50% | 30.5 | TRUE | 72.62% | 4.2614 | 1.3796 | 1.3796
60% | 27.5 | TRUE | 65.48% | 4.0926 | 1.5485 | 1.5485
70% | 24.5 | TRUE | 58.33% | 3.9237 | 1.7173 | 1.7173
80% | 21.5 | TRUE | 51.19% | 3.7549 | 1.8862 | 1.8862
90% | 18.5 | TRUE | 44.05% | 3.586 | 2.055 | 2.0106
100% | 15.5 | TRUE | 36.9% | 3.4171 | 2.2239 | 2.0106

## Attributes
Tubes | DP | DQ
Jets | Length | Base - A | Tip - B | Conical length - C
K98 | 73.5 | 2.52 | 1.8 | 41
K23 | 73.5 | 2.5 | 1.8 | 42